## Term Mapping
Scenario | Term | Associated attribute | CSDM Module/Reference Ontology | Class/Property | Details
| Ambiant temperature |  | omx-Property + omx-ETS | prop:TemperatureProperty , ets:DataPoint
| Internal temperature |  | omx-Property + omx-ETS | prop:InternalTemperatureProperty, ets:DataPoint
| Active power |  | omx-Property + omx-ETS | prop:ActivePower, ets:DataPoint
| HVAC setpoint |  | omx-Property + omx-ETS | prop:SetPoint
| Utilization |  | omx-Property + omx-ETS | prop:Status | ON/OFF of HVAC, Irrigation pump
| Resource status |  | omx-Property + omx-ETS | prop:Status
| Capacity |  | omx-Property + omx-ETS | prop:Capacity
| GlobalIrradiance |  | omx-Property + omx-ETS | prop:Irradiance, ets:DataPoint
|  | Data value | omx-ets | ets:dataValue
|  | Timestamp | omx-ets | ets:dataTime
|  | Quality | omx-Quality | qual:Quality | possible values can be : predicted, adjusted, measured,…Quality indicators: conisder completeness (missing data intervals), including outliers, version?
|  | Average/Max/Min | omx-Quality | qual:aggregationLevel | possible values can be : average, maximum, manimum, …
BUC FLEX 1.0
| RenewableGeneratorHistoricalData |  | omx-ETS + omx-EDS | ets:TimeSeries , eds:EnergyDataSet
|  | Time range |  | ets:hasTemporalContext
|  | measurement period | omx-ETS | ets:TimeSeries, ets:step
| PV generator |  | omx-Infra | infra:equipement |  | Aggregated Data of a collection of PV panels (granularity of flexibility UC)
|  | identifier | omx-infra | infra:equipementID
|  | location | omx-infra | infra:hasLocation
| Controllable resource |  | omx-infra | infra:equipement
|  | identifier | omx-infra | infra:equipementID
|  | status | omx-infra, omx-prop | infra:hasEquipementProperty, prop:Status | status can be Operating status, with possible values ON/OFF
| accounting point |  | omx-infra | infra:equipement | associated with a collection of resources (place of the grid where data about equipement are measured)
identifier
| Supplier |  | omx-eds | eds:Actor
| Irrigation pump |  | omx-infra | infra:equipement, infra:ControllableResource
| HVAC |  | omx-infra | infra:equipement, infra:ControllableResource
| Passive load |  | omx-infra | infra:equipement
| Schedule |  | omx-EDS | eds:schedule | the schedule attributes are to be defined.energy production or set point. list of items, each containing value and timestamp
|  | optimal | omx-Quality | qual:
|  | Power term minimum limitation | omx-Property + omx-ETS | ets:timeSeries, omx-property | depends on the grid
|  | Power term maximum limitation | omx-Property + omx-ETS | ets:timeSeries, omx-property | depends on the grid
|  | Energy term minimum limitation | omx-Property + omx-ETS | ets:timeSeries, omx-property | depends on the supplier
|  | Energy term maximum limitation | omx-Property + omx-ETS | ets:timeSeries, omx-property | depends on the supplier
|  | Energy price | omx-Property + omx-ETS | ets:timeSeries, omx-property | fixed in the contract between supplier and prosumer
| Zone |  | bot | bot:zone
| Area | zip code | bot | bot:space
| Flexible Contract |  | not included |  | a document signed between two entitites, not to be included in the dataspace. Terms cover price, and energy constraints…..
|  | identifier |  | part of the business context
covered controllable resources
Constrainsts: Average active power max limit
Constrainsts: Average active power min limit
BUC FLEX 2.0
FlexOptionOrders | Flexbile Contract |  | not included
identifier
GridObservability HistoricalDataset_SM | smart meter |  | omx-infra | infra:equipement
|  | identifier |  | equipementID
|  | signle phase, three phase | omx-Property | prop:Phase
| secondary substation |  | omx-infra | infra:equipement
|  | load curve per phase | omx-ets, omx-eds, omx-property | ets:TimeSeries, eds:energyValueset, prop:ActiveEnergy
|  | voltage profile per phase | omx-ets, omx-eds, omx-property | ets:TimeSeries, eds:energyValueset, prop:Voltage
| SCADA data point |  | omx-eds | evaluationPoint | Variable of the monitoring system, related to a physical quantity (dynamic data about grid components secondary substation and primary substation)
CollaborativeFlexibilityTemplate | Asset |  | omx-infra | infra:equipement
identifier
|  | location | geo | geo:SpatialThing, geo:Latitude, geo:Longitude
|  | type (pv pannel, battery, controllable load,..) | infra |  | They are connected to the grid as connection points.
|  | SM-ID of connetcion | infra |  | Smart meter (device) identifier (acocunting point)
|  | frequency of activation | omx-Property
|  | requested power | omx-Property
|  | amount of energy | omx-Property | prop:ActiveEnergy
|  | Size (min, max, optimized, granularity) | omx-Property | prop:Size
|  | unit (for pv pannels, batteries) | omx-Property | prop:Unit
| SM connection |  | flex-infra |  | Connetcion to the grid. Concepts related to the grid: primary substation, secondary substations, feeders, connection point for each prosumer ( hierarchy relationships). | A common description of the topology to be shared.
|  | GPS coordinate |  | geo:location, geo:SpatialThing, geo:Latitude, geo:Longitude |  | smart meter connected to thr
|  | secondary substation | flex-infra |  | smart meter (associated to the connection point) to substation
| SM SS connection |  | flex-infra |  | Each substation is composed of multiple feeders
| SM LV feeder connection |  | flex-infra |  | relationship between the smart meter (connection point) to a phase of a feeder
| LV fuse |  | flex-infra | infra:equipement | low voltage
| SM to Phase connection |  | flex-infra |  | specifies one phase three phase connections of a smart meter
identifier
BUC FLEX 3.0
AggregateBaselineBiddingZones , FlexOffersCreation, FlexMarketOrdersCreation | bidding zone |  | flex-infra |  | collection of accounting points in distribution grid (multiple bidding zones in the grid)
identifier
issues adressed
|  | smart meters | omx-infra | infra:equipement
| energy production |  | omx-property, omx-ets, omx-eds | ets:TimeSeries, prop:ActiveEnergyProduction
|  | min values | omx-Quality | qual:aggregationLevel
| energy consumption |  | omx-property, omx-ets, omx-eds | ets:TimeSeries, prop:ActiveEnergyConsumption
|  | max values |  | qual:aggregationLevel
PM baseline
| Flex Request |  | omx-flex | geo:location, geo:SpatialThing, geo:Latitude, geo:Longitude | Flexibility request (list of bidding zones, for each bidding zone a time series , flexibility requested and capacity margin available)
type (flex, capacity margin)
flexibility requested
available capacity margin
| flex offer |  | omx-flex | ic-flex:FlexOffer | the price asked by the PM to the DSO (one vlaue for each bidding zone), list of identifiers bidding zones, each with a time series about (flexibility/capacity margin as label, flex offered (active power, wh), capacity margin used (wh)). Distinguish 2 types of information that can not be available at the same timestamp.
| flex order |  | omx-flex |  | the same informations as for the offer. For each bidding zone the price accepted is indicated, and a time series (label either flexibility ordered or capacity margin accepted).
| market constrainst |  |  |  | Consequence of processing requests and orders. market identifier + constraints about energy limitations + segmentation of prosumers regarding retails. (not part of information exchanged in the dataspace, related to the service)

## BUC Flex1.0
Information exchanged
Information exchanged, ID | Name of information | Description of information exchanged | Requirement, R-IDs | Data Format | Data Ontology/ Information Model | Data access type | Measurement Frequency Rate | Measurement Range | Personal data (GDPR) | Transimission Frequency | Transmission Protocol | Data exchange inside the Data Space | If REST API: Documentation/Specification
Info1 | Identification | Unique EVU Contract identification (id) | Req2, Req1 | [JSON/CSV/XML...] | [NGSI-LD/SAREF/Other standards] | [Streaming/batch] | 1 measurement every 10s/10min/1h… | Minimum Maximum and typical values expected (e.g. min:10W max: 300W typical: 80W) | Yes/No | 1 message every 10min/1h/1day… | [MQTT/AMQP/Rest API/S3...] | [True/False] | Link to REST API documentation or postman collection
Info1.1 | PassiveLoadIds | ü List of identifier of contracted passive loads |  | TBD | TBD in T4.3 | N/A | N/A | N/A | No- data from public buildings | On demand | Rest API | False | TBD
Info1.2 | PassiveLoadHistoricalDataRequest | ü Identifier of a passive load |  | JSON-LD | TBD in T4.3 | Batch | N/A | TBD | No- data from public buildings | On demand | Rest API | True | TBD
ü List of data attributes requested
|  | o Average active power consumption (W) |  | JSON-LD | TBD in T4.3 | Batch | 15min | TBD | No- data from public buildings | On demand | Rest API | True | TBD
|  | o Ambient temperature (ºC) |  | JSON-LD | TBD in T4.3 | Batch | 15min | TBD | No- data from public buildings | On demand | Rest API | True | TBD
ü For each data attribute
o Time range (start and end timestamps)
o Measurement period: 15 minutes
Info1.3 | PassiveLoadHistoricalDataResponse | ü Identifier of the passive load |  | JSON-LD | TBD in T4.3 | Batch | N/A | TBD | No- data from public buildings | On demand | Rest API | True | TBD
ü List of data values provided for each attribute requested
|  | o Average active power consumption (W) |  | JSON-LD | TBD in T4.3 | Batch | 15min | TBD | No- data from public buildings | On demand | Rest API | True | TBD
|  | o Ambient temperature (ºC) |  | JSON-LD | TBD in T4.3 | Batch | 15min | TBD | No- data from public buildings | On demand | Rest API | True | TBD
ü For each data attribute
o Timestamp
o Value
o Quality
Info2.1 | RenewableGeneratorIds | ü List of identifiers of contracted renewable generators |  | TBD | TBD in T4.3 | N/A | N/A | N/A | No- data from public buildings | On demand | Rest API | False | TBD
Info2.2 | RenewableGeneratorHistoricalDataRequest | ü Identifier of the Renewable Generator |  | JSON-LD | TBD in T4.3 | Batch | N/A | TBD | No- data from public buildings | On demand | Rest API | True | TBD
ü List of data attributes requested
|  | o Average active power production (W) |  | JSON-LD | TBD in T4.3 | Batch | 15min | TBD | No- data from public buildings | On demand | Rest API | True | TBD
|  | o Ambient temperature (ºC) |  | JSON-LD | TBD in T4.3 | Batch | 15min | TBD | No- data from public buildings | On demand | Rest API | True | TBD
|  | o Global Irradiance on PoA (Plane of Array) at the location of the PV generator (Wh/m2) |  | JSON-LD | TBD in T4.3 | Batch | 15min | TBD | No- data from public buildings | On demand | Rest API | True | TBD
ü For each data attribute
o Time range (start and end timestamps)
o Measurement period: 15 minutes
Info2.3 | RenewableGeneratorHistoricalDataResponse | ü Identifier of the Renewable Generator |  | JSON-LD | TBD in T4.3 | Batch | N/A | TBD | No- data from public buildings | On demand | Rest API | True | TBD
ü List of data values provided for each attribute requested
|  | o Average active power production (W) |  | JSON-LD | TBD in T4.3 | Batch | 15min | TBD | No- data from public buildings | On demand | Rest API | True | TBD
|  | o Ambient temperature (ºC) |  | JSON-LD | TBD in T4.3 | Batch | 15min | TBD | No- data from public buildings | On demand | Rest API | True | TBD
|  | o Global Irradiance on PoA (Plane of Array) at the location of the PV generator (Wh/m2) |  | JSON-LD | TBD in T4.3 | Batch | 15min | TBD | No- data from public buildings | On demand | Rest API | True | TBD
ü For each data attribute
o Timestamp
o Value
o Quality
Info3.1 | ControllableResourceIds | ü List of identifier of contracted controllable resources |  | TBD | TBD in T4.3 | N/A | N/A | N/A | No- data from public buildings | On demand | Rest API | False | TBD
Info3.2 | ControllableResourceHistoricalDataRequest | ü Identifier of a controllable resource |  | JSON-LD | TBD in T4.3 | Batch | N/A | TBD | No- data from public buildings | On demand | Rest API | True | TBD
ü List of data attributes requested for all kind of controllable resources
|  | o Average active power consumption (W) |  | JSON-LD | TBD in T4.3 | Batch | 15min | TBD | No- data from public buildings | On demand | Rest API | True | TBD
|  | o Ambient temperature (ºC) |  | JSON-LD | TBD in T4.3 | Batch | 15min | TBD | No- data from public buildings | On demand | Rest API | True | TBD
ü List of data attributes requested for HVAC controllable resources
o For each zone
|  | § Zone temperature (ºC) |  | JSON-LD | TBD in T4.3 | Batch | 15min | TBD | No- data from public buildings | On demand | Rest API | True | TBD
|  | § Setpoint temperature (ºC) |  | JSON-LD | TBD in T4.3 | Batch | 15min | TBD | No- data from public buildings | On demand | Rest API | True | TBD
|  | § HVAC status (ON/OFF) |  | JSON-LD | TBD in T4.3 | Batch | 15min | TBD | No- data from public buildings | On demand | Rest API | True | TBD
ü List of data attributes requested for irrigation pump controllable resources
|  | o Pump status (ON/OFF) |  | JSON-LD | TBD in T4.3 | Batch | 15min | TBD | No- data from public buildings | On demand | Rest API | True | TBD
ü For each data attribute
o Time range (start and end timestamps)
o Measurement period: 15 minutes
Info3.3 | ControllableResourceHistoricalDataResponse | ü Identifier of a controllable resource |  | JSON-LD | TBD in T4.3 | Batch | N/A | TBD | No- data from public buildings | On demand | Rest API | True | TBD
ü List of data attributes provided for all kind of controllable resources
|  | o Average active power consumption (W) |  | JSON-LD | TBD in T4.3 | Batch | 15min | TBD | No- data from public buildings | On demand | Rest API | True | TBD
|  | o Ambient temperature (ºC) |  | JSON-LD | TBD in T4.3 | Batch | 15min | TBD | No- data from public buildings | On demand | Rest API | True | TBD
ü List of data attributes provided for HVAC controllable resources
o For each zone
|  | § Zone temperature (ºC) |  | JSON-LD | TBD in T4.3 | Batch | 15min | TBD | No- data from public buildings | On demand | Rest API | True | TBD
|  | § Setpoint temperature (ºC) |  | JSON-LD | TBD in T4.3 | Batch | 15min | TBD | No- data from public buildings | On demand | Rest API | True | TBD
|  | § HVAC status (ON/OFF) |  | JSON-LD | TBD in T4.3 | Batch | 15min | TBD | No- data from public buildings | On demand | Rest API | True | TBD
ü List of data attributes provided for irrigation pump controllable resources
|  | o Pump status (ON/OFF) |  | JSON-LD | TBD in T4.3 | Batch | 15min | TBD | No- data from public buildings | On demand | Rest API | True | TBD
ü For each data attribute
o Timestamp
o Value
o Quality
Info4.1 | PassiveLoadIds | ü List of identifier of contracted passive loads |  | TBD | TBD in T4.3 | N/A | N/A | N/A | No- data from public buildings | 1 day | Rest API | False | TBD
Info4.2 | PassiveLoadPredictionRequest | ü Identifier of a passive load |  | JSON-LD | TBD in T4.3 | Batch | N/A | TBD | No- data from public buildings | 1 day | Rest API | True | TBD
ü List of data attributes requested
|  | o Predicted passive load average active power consumption (W) |  | JSON-LD | TBD in T4.3 | Batch | 15min | TBD | No- data from public buildings | 1 day | Rest API | True | TBD
ü For each data attribute
o Time range (start and end timestamps): From 00:15 AM to 24:00 PM of the following day
o Measurement period: 15 minutes
Info4.3 | PassiveLoadHistoricalDataRequest | ü Identifier of a passive load |  | JSON-LD | TBD in T4.3 | Batch | N/A | TBD | No- data from public buildings | 1 day | Rest API | True | TBD
ü List of data attributes requested
|  | o Average active power consumption (W) |  | JSON-LD | TBD in T4.3 | Batch | 15min | TBD | No- data from public buildings | 1 day | Rest API | True | TBD
|  | o Ambient temperature (ºC) |  | JSON-LD | TBD in T4.3 | Batch | 15min | TBD | No- data from public buildings | 1 day | Rest API | True | TBD
ü For each data attribute
o Time range (start and end timestamps): Depends on which data is missing on the PMSP to make the requested predictions (in principle those of the past day)
o Measurement period: 15 minutes
Info4.4 | PassiveLoadHistoricalDataResponse | ü Identifier of the passive load |  | JSON-LD | TBD in T4.3 | Batch | N/A | TBD | No- data from public buildings | 1 day | Rest API | True | TBD
ü List of data values provided for each attribute requested
|  | o Average active power consumption (W) |  | JSON-LD | TBD in T4.3 | Batch | 15min | TBD | No- data from public buildings | 1 day | Rest API | True | TBD
|  | o Ambient temperature (ºC) |  | JSON-LD | TBD in T4.3 | Batch | 15min | TBD | No- data from public buildings | 1 day | Rest API | True | TBD
ü For each data attribute
o Timestamp
o Value
o Quality
Info4.5 | PassiveLoadPredictionResponse | ü Identifier of the passive load |  | JSON-LD | TBD in T4.3 | Batch | N/A | TBD | No- data from public buildings | 1 day | Rest API | True | TBD
ü List of data values provided for each attribute requested
|  | o Predicted passive load average active energy consumption (W) |  | JSON-LD | TBD in T4.3 | Batch | 15min | TBD | No- data from public buildings | 1 day | Rest API | True | TBD
ü For each data attribute
o Timestamp
o Value
o Quality
Info4.6 | AggregatedPassiveLoadPredictions | For each accounting point, and for the 96 15-minute periods of the following day:
|  | ü Aggregated predicted passive loads average active power consumption (W) |  | N/A | TBD in T4.3 | Batch | 15min | TBD | No- data from public buildings | 1 day | N/A | False | N/A
Info5.1 | RenewableGeneratorIds | ü List of identifier of contracted renewable generators |  | TBD | TBD in T4.3 | N/A | N/A | N/A | No- data from public buildings | 1 day | Rest API | False | TBD
Info5.2 | RenewableGeneratorPredictionRequest | ü Identifier of a renewable generator |  | JSON-LD | TBD in T4.3 | Batch | N/A | TBD | No- data from public buildings | 1 day | Rest API | True | TBD
ü List of data attributes requested
|  | o Predicted renewable generator average active power production (W) |  | JSON-LD | TBD in T4.3 | Batch | 15min | TBD | No- data from public buildings | 1 day | Rest API | True | TBD
ü For each data attribute
o Time range (start and end timestamps): From 00:15 AM to 24:00 PM of the following day
o Measurement period: 15 minutes
Info5.3 | RenewableGeneratorHistoricalDataRequest | ü Identifier of a renewable generator |  | JSON-LD | TBD in T4.3 | Batch | N/A | TBD | No- data from public buildings | 1 day | Rest API | True | TBD
ü List of data attributes requested
|  | o Average active power production (W) |  | JSON-LD | TBD in T4.3 | Batch | 15min | TBD | No- data from public buildings | 1 day | Rest API | True | TBD
|  | o Ambient temperature (ºC) |  | JSON-LD | TBD in T4.3 | Batch | 15min | TBD | No- data from public buildings | 1 day | Rest API | True | TBD
|  | o Global Irradiance on PoA (Plane of Array) at the location of the PV generator (Wh/m2) |  | JSON-LD | TBD in T4.3 | Batch | 15min | TBD | No- data from public buildings | 1 day | Rest API | True | TBD
ü For each data attribute
o Time range (start and end timestamps): Depends on which data is missing on the PMSP to make the requested predictions (in principle those of the past day)
o Measurement period: 15 minutes
Info5.4 | RenewableGeneratorHistoricalDataResponse | ü Identifier of the renewable generator |  | JSON-LD | TBD in T4.3 | Batch | N/A | TBD | No- data from public buildings | 1 day | Rest API | True | TBD
ü List of data values provided for each attribute requested
|  | o Average active power production (W) |  | JSON-LD | TBD in T4.3 | Batch | 15min | TBD | No- data from public buildings | 1 day | Rest API | True | TBD
|  | o Ambient temperature (ºC) |  | JSON-LD | TBD in T4.3 | Batch | 15min | TBD | No- data from public buildings | 1 day | Rest API | True | TBD
|  | o Global Irradiance on PoA (Plane of Array) at the location of the PV generator (Wh/m2) |  | JSON-LD | TBD in T4.3 | Batch | 15min | TBD | No- data from public buildings | 1 day | Rest API | True | TBD
ü For each data attribute
o Timestamp
o Value
o Quality
Info5.5 | RenewableGeneratorPredictionResponse | ü Identifier of the Renewable Generator |  | JSON-LD | TBD in T4.3 | Batch | N/A | TBD | No- data from public buildings | 1 day | Rest API | True | TBD
ü List of data values provided for each attribute requested
|  | o Predicted Renewable Generator average active power production (W) |  | JSON-LD | TBD in T4.3 | Batch | 15min | TBD | No- data from public buildings | 1 day | Rest API | True | TBD
ü For each data attribute
o Timestamp
o Value
o Quality
Info5.6 | AggregatedRenewableGeneratorPredictions | For each accounting point, and for the 96 15-minute periods of the following day:
|  | ü Aggregated predicted renewable generator average active power production (W) |  | N/A | TBD in T4.3 | Batch | 15min | TBD | No- data from public buildings | 1 day | N/A | False | N/A
Info6.1 | ControllableResourcesIds | ü List of identifiers of all controllable resources in the Prosumer’s portfolio, for which the optimal schedule is requested |  | JSON-LD | TBD in T4.3 | Batch | 15min | N/A | No- data from public buildings | 1 day | Rest API | False | TBD
Info 6.2 | FlexibleConnectionsConstraints | ü List of identifiers of flexible contracts |  | JSON-LD | TBD in T4.3 | Batch | N/A | TBD | No- data from public buildings | 1 day | Rest API | True | TBD
|  | ü List of identifiers of controllable resources, within each flexible contract |  | JSON-LD | TBD in T4.3 | Batch | N/A | TBD | No- data from public buildings | 1 day | Rest API | True | TBD
|  | ü For each flexible contract, list of constraints provided (positive means consumption, negative means production) |  | JSON-LD | TBD in T4.3 | Batch | N/A | TBD | No- data from public buildings | 1 day | Rest API | True | TBD
|  | o Average active power maximum limit (W) |  | JSON-LD | TBD in T4.3 | Batch | 15min | TBD | No- data from public buildings | 1 day | Rest API | True | TBD
|  | o Average active power minimum limit (W) |  | JSON-LD | TBD in T4.3 | Batch | 15min | TBD | No- data from public buildings | 1 day | Rest API | True | TBD
ü For each data attribute
o Timestamp
o Value
o Quality
Info 6.3 | MarketConstraints | ü List of identifiers of bidding zones |  | JSON-LD | TBD in T4.3 | Batch | N/A | TBD | No- data from public buildings | 1 day | Rest API | True | TBD
|  | ü List of identifiers of controllable resources, within each bidding zone |  | JSON-LD | TBD in T4.3 | Batch | N/A | TBD | No- data from public buildings | 1 day | Rest API | True | TBD
|  | ü For each bidding zone, list of constraints provided (positive means consumption, negative means production) |  | JSON-LD | TBD in T4.3 | Batch | N/A | TBD | No- data from public buildings | 1 day | Rest API | True | TBD
|  | o Type (Request/Constraint) |  | JSON-LD | TBD in T4.3 | Batch | 15min | TBD | No- data from public buildings | 1 day | Rest API | True | TBD
|  | o Average active power maximum limit (W) |  | JSON-LD | TBD in T4.3 | Batch | 15min | TBD | No- data from public buildings | 1 day | Rest API | True | TBD
|  | o Average active power minimum limit (W) |  | JSON-LD | TBD in T4.3 | Batch | 15min | TBD | No- data from public buildings | 1 day | Rest API | True | TBD
ü For each data attribute
o Timestamp
o Value
o Quality
Info6.4 | ControllableResourcesScheduleOptimisationRequest | List of identifiers of controllable resources for which the optimal schedule is requested |  | JSON-LD | TBD in T4.3 | Batch | N/A | TBD | No- data from public buildings | 1 day | Rest API | True | TBD
|  | For each controllable resource identifier of its accounting point |  | JSON-LD | TBD in T4.3 | Batch | N/A | TBD | No- data from public buildings | 1 day | Rest API | True | TBD
|  | For each accounting point identifier of its supplier |  | JSON-LD | TBD in T4.3 | Batch | N/A | TBD | No- data from public buildings | 1 day | Rest API | True | TBD
|  | For each HVAC controllable resource, and for the 96 15-minute periods of the following day: |  | JSON-LD | TBD in T4.3 | Batch | N/A | TBD | No- data from public buildings | 1 day | Rest API | True | TBD
|  | ü Ambient temperature forecast for the following day (ºC) |  | JSON-LD | TBD in T4.3 | Batch | 15min | TBD | No- data from public buildings | 1 day | Rest API | True | TBD
|  | ü Minimum internal (comfort range) temperature of each HVAC zone (ºC) |  | JSON-LD | TBD in T4.3 | Batch | 15min | TBD | No- data from public buildings | 1 day | Rest API | True | TBD
|  | ü Maximum internal temperature (comfort range) of each HVAC zone (ºC) |  | JSON-LD | TBD in T4.3 | Batch | 15min | TBD | No- data from public buildings | 1 day | Rest API | True | TBD
|  | ü Utilization of the HVAC (ON/OFF). ON means that the building is requested to be in the comfort range during that 15-minute period. |  | JSON-LD | TBD in T4.3 | Batch | 15min | TBD | No- data from public buildings | 1 day | Rest API | True | TBD
|  | For each irrigation pump controllable resource and for the 96 15-minute periods of the following day: |  | JSON-LD | TBD in T4.3 | Batch | N/A | TBD | No- data from public buildings | 1 day | Rest API | True | TBD
|  | ü Utilization (ON/OFF). ON means that the pumps are allowed to be ON during that 15-minute period. |  | JSON-LD | TBD in T4.3 | Batch | 15min | TBD | No- data from public buildings | 1 day | Rest API | True | TBD
|  | ü Requested daily utilization periods (# of 15-minute intervals) |  | JSON-LD | TBD in T4.3 | Batch | 15min | TBD | No- data from public buildings | 1 day | Rest API | True | TBD
|  | For each accounting point and for the 96 15-minute periods of the following day: |  | JSON-LD | TBD in T4.3 | Batch | N/A | TBD | No- data from public buildings | 1 day | Rest API | True | TBD
|  | ü Power prices agreed with the DSO for the power term (c€/kW) |  | JSON-LD | TBD in T4.3 | Batch | 15min | TBD | No- data from public buildings | 1 day | Rest API | True | TBD
|  | ü Power term minimum limitation (kW) |  | JSON-LD | TBD in T4.3 | Batch | 15min | TBD | No- data from public buildings | 1 day | Rest API | True | TBD
|  | ü Power term maximum limitation (kW) |  | JSON-LD | TBD in T4.3 | Batch | 15min | TBD | No- data from public buildings | 1 day | Rest API | True | TBD
|  | For each aggregated retail contract (which includes the collection of accounting points of the prosumer with a contract with the same supplier), for each energy range (either for sale or purchase) defined in the agreement between the supplier and the prosumer: |  | JSON-LD | TBD in T4.3 | Batch | N/A | TBD | No- data from public buildings | 1 day | Rest API | True | TBD
|  | ü Energy prices agreed with the supplier for the energy term (c€/kWh) |  | JSON-LD | TBD in T4.3 | Batch | 15min | TBD | No- data from public buildings | 1 day | Rest API | True | TBD
|  | ü Energy term (average active power) minimum limitation (W) |  | JSON-LD | TBD in T4.3 | Batch | 15min | TBD | No- data from public buildings | 1 day | Rest API | True | TBD
|  | ü Energy term (average active power) maximum limitation (W) |  | JSON-LD | TBD in T4.3 | Batch | 15min | TBD | No- data from public buildings | 1 day | Rest API | True | TBD
|  | For each accounting point, and for the 96 15-minute periods of the following day: |  | JSON-LD | TBD in T4.3 | Batch | N/A | TBD | No- data from public buildings | 1 day | Rest API | True | TBD
|  | ü Aggregated predicted renewable generators average active power production and passive loads average active power consumption (W) |  | JSON-LD | TBD in T4.3 | Batch | 15min | TBD | No- data from public buildings | 1 day | Rest API | True | TBD
|  | In BUC 2.0 and BUC 3.0, the FlexibleConnectionsConstraints |  | N/A | N/A | N/A | N/A | N/A | N/A | N/A | N/A | N/A | N/A
|  | In BUC 3.0, the MarketConstraints |  | N/A | N/A | N/A | N/A | N/A | N/A | N/A | N/A | N/A | N/A
Info6.5 | ProposedControllableResourceSchedule | For an specific controllable resource:
|  | ü Identifier of the resource |  | JSON-LD | TBD in T4.3 | Batch | N/A | TBD | No- data from public buildings | 1 day | Rest API | True | TBD
If the resource is an HVAC, for the 96 15-minute periods of the following day:
o Status of the HVAC (ON/OFF)
|  | ü Ambient temperature forecast for the following day (ºC) |  | JSON-LD | TBD in T4.3 | Batch | 15min | TBD | No- data from public buildings | 1 day | Rest API | True | TBD
ü For each zone:
|  | o Optionally, internal temperature setpoint of each HVAC zone (ºC) |  | JSON-LD | TBD in T4.3 | Batch | 15min | TBD | No- data from public buildings | 1 day | Rest API | True | TBD
If the resource is an irrigation pump, for the 96 15-minute periods of the following day:
|  | ü Status of the irrigation pump (ON/OFF) |  | JSON-LD | TBD in T4.3 | Batch | 15min | TBD | No- data from public buildings | 1 day | Rest API | True | TBD
ü For each data attribute
o Timestamp
o Value
o Quality
Info6.6 | PredictedControllableResourceProfile | For a specific controllable resource:
|  | ü Identifier of the resource |  | JSON-LD | TBD in T4.3 | Batch | 15min | TBD | No- data from public buildings | 1 day | Rest API | True | TBD
For any resource type, for the 96 15-minute periods of the following day:
|  | ü Predicted average active power consumption (W) |  | JSON-LD | TBD in T4.3 | Batch | 15min | TBD | No- data from public buildings | 1 day | Rest API | True | TBD
If the resource is an HVAC, for the 96 15-minute periods of the following day:
|  | ü For each HVAC zone |  | JSON-LD | TBD in T4.3 | Batch | N/A | TBD | No- data from public buildings | 1 day | Rest API | True | TBD
|  | o Internal temperature (ºC) |  | JSON-LD | TBD in T4.3 | Batch | 15min | TBD | No- data from public buildings | 1 day | Rest API | True | TBD
ü For each data attribute
o Timestamp
o Value
o Quality
Info6.7 | ControllableResourcesScheduleOptimisationResponse | ü List of identifiers of controllable resources for which the optimal schedule is provided |  | JSON-LD | TBD in T4.3 | Batch | 15min | TBD | No- data from public buildings | 1 day | Rest API | True | TBD
For any resource type, for the 96 15-minute periods of the following day:
|  | ü Predicted average active power consumption (W) |  | JSON-LD | TBD in T4.3 | Batch | 15min | TBD | No- data from public buildings | 1 day | Rest API | True | TBD
|  | ü Decided status of the resource (ON/OFF) |  | JSON-LD | TBD in T4.3 | Batch | 15min | TBD | No- data from public buildings | 1 day | Rest API | True | TBD
If the resource is an HVAC, for the 96 15-minute periods of the following day:
|  | ü Optionally, for each ON period, decided internal setpoint temperature of each HVAC zone (ºC) |  | JSON-LD | TBD in T4.3 | Batch | 15min | TBD | No- data from public buildings | 1 day | Rest API | True | TBD
|  | ü Internal temperature of each HVAC zone (ºC) |  | JSON-LD | TBD in T4.3 | Batch | 15min | TBD | No- data from public buildings | 1 day | Rest API | True | TBD
ü For each data attribute
o Timestamp
o Value
o Quality

## BUC Flex2.0
Information exchanged, ID | Name of information | Description of information exchanged | Requirement, R-IDs | Data Format | Data Ontology/ Information Model | Data access type | Measurement Frequency Rate | Measurement Range | Personal data (GDPR) | Transimission Frequency | Transmission Protocol | Data exchange inside the Data Space | If REST API: Documentation/Specification
Info1 | Identification | Unique EVU Contract identification (id) | Req2, Req1 | [JSON/CSV/XML...] | [NGSI-LD/SAREF/Other standards] | [Streaming/batch] | 1 measurement every 10s/10min/1h… | Minimum maximum and typical values expected (e.g. min:10W max: 300W typical: 80W) | Yes/No | 1 message every 10min/1h/1day… | [MQTT/AMQP/Rest API/S3...] | [True/False] | Link to REST API documentation or postman collection
Info 1.1 | FlexOptionOrders | ü List of identifiers of flexible contracts |  | JSON-LD | TBD in T4.3 | Batch | N/A | TBD | No- data from public buildings | 1 day | Rest API | True | TBD
|  | ü For each flexible contract, list of constraints provided (positive means net consumption, negative means net production) |  | JSON-LD | TBD in T4.3 | Batch | N/A | TBD | No- data from public buildings | 1 day | Rest API | True | TBD
|  | o Average active power maximum limit (W) |  | JSON-LD | TBD in T4.3 | Batch | 15min | TBD | No- data from public buildings | 1 day | Rest API | True | TBD
|  | o Average active power minimum limit (W) |  | JSON-LD | TBD in T4.3 | Batch | 15min | TBD | No- data from public buildings | 1 day | Rest API | True | TBD
ü For each data attribute
o Timestamp
o Value
o Quality
Info2.1_SM | GridObservability HistoricalDataset_SM | ü List of smart meters data points to be monitored and associated type (single-phase, three-phase) |  | TBD | TBD in T4.3 | Batch | N/A | N/A (max TBD) | No | 1 day | TBD | False | TBD
|  | ü List of secondary substations |  | TBD | TBD in T4.3 | Batch | N/A | N/A (max TBD) | No | 1 day | TBD | False | TBD
ü For each point to be monitored
|  | o Load curve per phase (W) |  | CSV (TBC) | TBD in T4.3 | Batch | 15 min | min: 0 W max: 1 kW | No | 1 day | TBD | True | TBD
|  | o Voltage profile per phase (V) |  | CSV (TBC) | TBD in T4.3 | Batch | 15 min | min: 0 V max: 300 V typical : 230 V | No | 1 day | TBD | True | TBD
ü For each data item
o Timestamp
o Value
o Quality
Historical data synchronized with Info2.1_SCADA
Info2.1_SCADA | GridObservability HistoricalDataset_SCADA | ü List of SCADA data points available in real-time |  | TBD | TBD in T4.3 | Batch | N/A | N/A (max TBD) | No | 1 day | TBD | False | TBD
ü For each point available
|  | o Load curve per phase (W) |  | CSV (TBC) | TBD in T4.3 | Batch | 15 min | min: 0 W max: 1 kW | No | 1 day | TBD | True | TBD
|  | o Voltage profile per phase (V) |  | CSV (TBC) | TBD in T4.3 | Batch | 15 min | min: 0 V max: 300 V typical : 230 V | No | 1 day | TBD | True | TBD
ü For each data item
o Timestamp
o Value
o Quality
ü Historical data synchronized with Info2.1_SM
Info2.1_GIS | GridObservability HistoricalDataset_GIS | ü GPS coordinates of each SM |  | GeoJSON (TBC) | TBD in T4.3 | Batch | N/A | N/A | No | 1 day | TBD | False | TBD
|  | ü GPS coordinates of each secondary substation |  | GeoJSON (TBC) | TBD in T4.3 | Batch | N/A | N/A | No | 1 day | TBD | False | TBD
|  | ü GIS SM-SS connection |  | GeoJSON (TBC) | TBD in T4.3 | Batch | N/A | N/A | No | 1 day | TBD | False | TBD
|  | ü GIS SM-LV feeder connection |  | GeoJSON (TBC) | TBD in T4.3 | Batch | N/A | N/A | No | 1 day | TBD | False | TBD
|  | ü Rating of each LV fuse |  | GeoJSON (TBC) | TBD in T4.3 | Batch | N/A | N/A | No | 1 day | TBD | False | TBD
Info2.2 | FlexibilityPortfolioData | ü List of identifiers of each flexible contract and associated smart meters data points |  | TBD | TBD in T4.3 | Batch | N/A | N/A (max TBD) | No | 1 day | TBD | False | TBD
Info4.3 | NetworkAnalysisFrontEnd | ü Dedicated user interface with load duration curves, boxplots and neutral imbalance radar… |  | TBD | TBD in T4.3 | Batch | N/A | N/A | No | 1 day | TBD | False | TBD
Info5.2 | CollaborativeFlexibilityTemplate | ü Area (ZIP code) |  | TBD | TBD in T4.3 | Batch | N/A | N/A | No | 1 day | TBD | False | TBD
|  | ü Asset/Template ID |  | TBD | TBD in T4.3 | Batch | N/A | N/A | No | 1 day | TBD | False | TBD
|  | ü Asset type (battery, PV panel, controllable load…) |  | TBD | TBD in T4.3 | Batch | N/A | N/A | No | 1 day | TBD | False | TBD
|  | ü Asset location (list of SM-ID under which the asset is expected to be connected) |  | TBD | TBD in T4.3 | Batch | N/A | N/A | No | 1 day | TBD | False | TBD
|  | ü Asset size (MIN / EXPECTED / MAX / GRANULARITY), unit according to its type (kWp for PV panels, (kW, kWh) for batteries…) |  | TBD | TBD in T4.3 | Batch | N/A | N/A | No | 1 day | TBD | False | TBD
Info5.4 | SupportingDocuments | ü Communication documents |  | TBD | TBD in T4.3 | Batch | N/A | N/A | No | 1 day | TBD | False | TBD
|  | ü Rulebook of EoI |  | TBD | TBD in T4.3 | Batch | N/A | N/A | No | 1 day | TBD | False | TBD
Info5.2_bis | CollabFlexTemplateFilled | ü Info5.2 with information filled in |  | TBD | TBD in T4.3 | Batch | N/A | N/A | No | 1 day | TBD | False | TBD
Info5.9_plan | InsertionResults | ü Asset/Template ID |  | TBD | TBD in T4.3 | Batch | N/A | N/A | No | 1 day | TBD | False | TBD
|  | ü Insertion Results (Yes/No) |  | TBD | TBD in T4.3 | Batch | N/A | N/A | No | 1 day | TBD | False | TBD
|  | ü Optimized assets size |  | TBD | TBD in T4.3 | Batch | N/A | N/A | No | 1 day | TBD | False | TBD
Info5.9_contracts | BilateralContractsRequirements | ü Asset/Template ID |  | TBD | TBD in T4.3 | Batch | N/A | N/A | No | 1 day | TBD | False | TBD
|  | ü Bilateral contracts requirements (technical constraints the assets are expected to follow, such as frequency of activation, requested power, amount of energy) |  | TBD | TBD in T4.3 | Batch | N/A | N/A | No | 1 day | TBD | False | TBD
Info5.9_KPIs | OptimizationKPIs | ü Aggregated kWp |  | TBD | TBD in T4.3 | Batch | N/A | N/A | No | 1 day | TBD | False | TBD
|  | ü Aggregated capacity |  | TBD | TBD in T4.3 | Batch | N/A | N/A | No | 1 day | TBD | False | TBD
|  | ü … |  | TBD | TBD in T4.3 | Batch | N/A | N/A | No | 1 day | TBD | False | TBD

## BUC Flex3.0
Information exchanged
Information exchanged, ID | Name of information | Description of information exchanged | Requirement, R-IDs | Data Format | Data Ontology/ Information Model | Data access type | Measurement Frequency Rate | Measurement Range | Personal data (GDPR) | Transimission Frequency | Transmission Protocol | Data exchange inside the Data Space | If REST API: Documentation/Specification
Info1 | Identification | Unique EVU Contract identification (id) | Req2, Req1 | [JSON/CSV/XML...] | [NGSI-LD/SAREF/Other standards] | [Streaming/batch] | 1 measurement every 10s/10min/1h… | Minimum Maximum and typical values expected (e.g. min:10W max: 300W typical: 80W) | Yes/No | 1 message every 10min/1h/1day… | [MQTT/AMQP/Rest API/S3...] | [True/False] | Link to REST API documentation or postman collection
Info0.2 | BiddingZone | List of identifiers of bidding zones |  | JSON-LD | TBD in T4.3 | Batch | N/A | TBD | No- data from public buildings | 1 day | Rest API | True | TBD
|  | List of issues addressed by each bidding zone |  | JSON-LD | TBD in T4.3 | Batch | N/A | TBD | No- data from public buildings | 1 day | Rest API | True | TBD
|  | List of smart meters data points attached to every single bidding zone |  | JSON-LD | TBD in T4.3 | Batch | N/A | TBD | No- data from public buildings | 1 day | Rest API | True | TBD
Info 1.1 | AggregatedBaselineBiddingZone | ü List of identifiers of bidding zones |  | JSON-LD | TBD in T4.3 | Batch | N/A | TBD | No- data from public buildings | 1 day | Rest API | True | TBD
|  | ü For each bidding zone, list of data attributes provided (active energy positive values means consumption, active energy negative values means production) |  | JSON-LD | TBD in T4.3 | Batch | N/A | TBD | No- data from public buildings | 1 day | Rest API | True | TBD
|  | o Active energy (Wh) |  | JSON-LD | TBD in T4.3 | Batch | 15min | TBD | No- data from public buildings | 1 day | Rest API | True | TBD
ü For each data attribute
o Timestamp
o Value
o Quality
Info 2.n, Info 3.1 | FlexRequests | ü List of identifiers of bidding zones |  | JSON-LD | TBD in T4.3 | Batch | N/A | TBD | No- data from public buildings | 1 day | Rest API | True | TBD
|  | ü For each bidding zone, list of data attributes provided for each of the 96 15-minute periods of the following day (positive values are either considered as a consumption increase or a production decrease relative to the previous baseline sent by the PM) |  | JSON-LD | TBD in T4.3 | Batch | N/A | TBD | No- data from public buildings | 1 day | Rest API | True | TBD
|  | o Type (Flexibility/CapacityMargin) |  | JSON-LD | TBD in T4.3 | Batch | 15min | TBD | No- data from public buildings | 1 day | Rest API | True | TBD
|  | o Flexibility requested (Wh) |  | JSON-LD | TBD in T4.3 | Batch | 15min | TBD | No- data from public buildings | 1 day | Rest API | True | TBD
|  | o Capacity margin available (Wh) |  | JSON-LD | TBD in T4.3 | Batch | 15min | TBD | No- data from public buildings | 1 day | Rest API | True | TBD
ü For each data attribute
o Timestamp
o Value
o Quality
Info 3.2 | MarketConstraints | ü List of identifiers of bidding zones |  | JSON-LD | TBD in T4.3 | Batch | N/A | TBD | No- data from public buildings | 1 day | Rest API | True | TBD
|  | ü For each bidding zone, list of data attributes provided for each of the 96 15-minute periods of the following day (positive values are either considered as a consumption increase or a production decrease relative to the previous baseline sent by the PM) |  | JSON-LD | TBD in T4.3 | Batch | N/A | TBD | No- data from public buildings | 1 day | Rest API | True | TBD
|  | o Type (Flexibility/CapacityMargin) |  | JSON-LD | TBD in T4.3 | Batch | 15min | TBD | No- data from public buildings | 1 day | Rest API | True | TBD
|  | o Flexibility requested (Wh) |  | JSON-LD | TBD in T4.3 | Batch | 15min | TBD | No- data from public buildings | 1 day | Rest API | True | TBD
|  | o Capacity margin available (Wh) |  | JSON-LD | TBD in T4.3 | Batch | 15min | TBD | No- data from public buildings | 1 day | Rest API | True | TBD
ü For each data attribute
o Timestamp
o Value
o Quality
Info3.3 | ControllableResourcesScheduleOptimisationResponse | ü List of identifiers of controllable resources for which the optimal schedule is provided |  | JSON-LD | TBD in T4.3 | Batch | 15min | TBD | No- data from public buildings | 1 day | Rest API | True | TBD
For any resource type, for the 96 15-minute periods of the following day:
|  | ü Predicted average active power consumption (W) |  | JSON-LD | TBD in T4.3 | Batch | 15min | TBD | No- data from public buildings | 1 day | Rest API | True | TBD
|  | ü Decided status of the resource (ON/OFF) |  | JSON-LD | TBD in T4.3 | Batch | 15min | TBD | No- data from public buildings | 1 day | Rest API | True | TBD
If the resource is an HVAC, for the 96 15-minute periods of the following day:
|  | ü Optionally, for each ON period, decided internal setpoint temperature of each HVAC zone (ºC) |  | JSON-LD | TBD in T4.3 | Batch | 15min | TBD | No- data from public buildings | 1 day | Rest API | True | TBD
|  | ü Internal temperature of each HVAC zone (ºC) |  | JSON-LD | TBD in T4.3 | Batch | 15min | TBD | No- data from public buildings | 1 day | Rest API | True | TBD
ü For each data attribute
o Timestamp
o Value
o Quality
Info 3.4 | FlexOffers | ü List of identifiers of bidding zones |  | JSON-LD | TBD in T4.3 | Batch | N/A | TBD | No- data from public buildings | 1 day | Rest API | True | TBD
|  | ü For each bidding zone, the price asked for the Flex Offer (c€) to the DSO |  | JSON-LD | TBD in T4.3 | Batch | 1 day | TBD | No- data from public buildings | 1 day | Rest API | True | TBD
|  | ü For each bidding zone, list of data attributes provided for each of the 96 15-minute periods of the following day (positive values are either considered as a consumption increase or a production decrease relative to the previous baseline sent by the PM) |  | JSON-LD | TBD in T4.3 | Batch | N/A | TBD | No- data from public buildings | 1 day | Rest API | True | TBD
|  | o Type (Flexibility/CapacityMargin) |  | JSON-LD | TBD in T4.3 | Batch | 15min | TBD | No- data from public buildings | 1 day | Rest API | True | TBD
|  | o Flexibility offered (Wh) |  | JSON-LD | TBD in T4.3 | Batch | 15min | TBD | No- data from public buildings | 1 day | Rest API | True | TBD
|  | o Capacity margin used (Wh) |  | JSON-LD | TBD in T4.3 | Batch | 15min | TBD | No- data from public buildings | 1 day | Rest API | True | TBD
ü For each data attribute
o Timestamp
o Value
o Quality
Info 4.n, Info 5.1 | FlexOrders | ü List of identifiers of bidding zones |  | JSON-LD | TBD in T4.3 | Batch | N/A | TBD | No- data from public buildings | 1 day | Rest API | True | TBD
|  | ü For each bidding zone, the price accepted for the Flex Order (c€) by the DSO |  | JSON-LD | TBD in T4.3 | Batch | 1 day | TBD | No- data from public buildings | 1 day | Rest API | True | TBD
|  | ü For each bidding zone, list of data attributes provided for each of the 96 15-minute periods of the following day (positive values are either considered as a consumption increase or a production decrease relative to the previous baseline sent by the PM) |  | JSON-LD | TBD in T4.3 | Batch | N/A | TBD | No- data from public buildings | 1 day | Rest API | True | TBD
|  | o Type (Flexibility/CapacityMargin) |  | JSON-LD | TBD in T4.3 | Batch | 15min | TBD | No- data from public buildings | 1 day | Rest API | True | TBD
|  | o Flexibility ordered (Wh) |  | JSON-LD | TBD in T4.3 | Batch | 15min | TBD | No- data from public buildings | 1 day | Rest API | True | TBD
|  | o Capacity margin accepted (Wh) |  | JSON-LD | TBD in T4.3 | Batch | 15min | TBD | No- data from public buildings | 1 day | Rest API | True | TBD
ü For each data attribute
o Timestamp
o Value
o Quality
Info 5.2 | MarketConstraints | ü List of identifiers of bidding zones |  | JSON-LD | TBD in T4.3 | Batch | N/A | TBD | No- data from public buildings | 1 day | Rest API | True | TBD
|  | ü List of identifiers of controllable resources, within each bidding zone |  | JSON-LD | TBD in T4.3 | Batch | N/A | TBD | No- data from public buildings | 1 day | Rest API | True | TBD
|  | ü For each bidding zone, list of constraints provided (positive means consumption, negative means production) |  | JSON-LD | TBD in T4.3 | Batch | N/A | TBD | No- data from public buildings | 1 day | Rest API | True | TBD
|  | o Type (Request/Constraint) |  | JSON-LD | TBD in T4.3 | Batch | 15min | TBD | No- data from public buildings | 1 day | Rest API | True | TBD
|  | o Average active power maximum limit (W) |  | JSON-LD | TBD in T4.3 | Batch | 15min | TBD | No- data from public buildings | 1 day | Rest API | True | TBD
|  | o Average active power minimum limit (W) |  | JSON-LD | TBD in T4.3 | Batch | 15min | TBD | No- data from public buildings | 1 day | Rest API | True | TBD
ü For each data attribute
o Timestamp
o Value
o Quality